## Sheet1
Project: | 船舶设计原理 |  |  | NOTE 1: Draft (and all other vertical heights) is measured from point of the hull Z=0.
Designer : | 王玉晨 杨宗奇 张睿逸 |  |  | NOTE 2: All calculated coefficients based on project length), draft and beam.
Comment : | 2024年第二学期 |  |  | Note 3: The bulb characteristics was calculated right, if F.P. is through point of intersection
Filename: | new4.fbm |  |  | forward line with DWL.
Design length: | 215.17 m
Length over all: | 222.37 m
Design beam : | 31.840 m
Beam over all: | 31.847 m
Design draft : | 14.110 m
Midship location : | 107.58 m
Water density : | 1.025 t/m^3
Appendage coefficient : | 1.0021
Lwl : | Length on waterline
Bwl : | Beam on waterline
Volume : | Displaced volume
Displ.: | Displacement
LCB : | Longitudinal center of buoyancy, measured from the aft perpendicular at X=0.0
VCB : | Vertical center of buoyancy, measured from the keel line of the hull
Cb: | Block coefficient
Am: | Midship section area
Cm: | Midship coefficient
Aw: | Waterplane area
Cw : | Waterplane coefficient
LCF: | Waterplane center of floatation
Cp: | Prismatic coefficient
S: | Wetted surface area
KMt: | Vertical of transverse metacenter
KMl: | Longitudinal transverse metacenter
Draft | Trim | Lwl | Bwl | Volume | Displ | LCB | VCB | Cb | Am | Cm | Aw | Cw | LCF | Cp | S | KMt | KMl
m | m | m | m | m3 | tonnes | bar: LCB to VCB; Am; Aw; LCF; S to KMl
1 | 0 | 206.607 | 31.579 | 4867.4 | 4989.1 | 116.294 | 0.513 | 0.7105 | 30.629 | 0.962 | 5161.5 | 0.7911 | 116.01 | 0.7386 | 5286.8 | 75.035 | 2584.5
2 | 0 | 209.971 | 31.845 | 10184 | 10439 | 116.022 | 1.031 | 0.7433 | 62.407 | 0.98 | 5419 | 0.8104 | 115.55 | 0.7584 | 5818.5 | 39.785 | 1382.1
3 | 0 | 211.867 | 31.845 | 15693 | 16085 | 115.791 | 1.547 | 0.7635 | 94.248 | 0.9867 | 5563.6 | 0.8246 | 115.195 | 0.7738 | 6301.6 | 27.745 | 959.27
4 | 0 | 212.132 | 31.841 | 21318 | 21851 | 115.589 | 2.063 | 0.7779 | 126.088 | 0.99 | 5658.2 | 0.8377 | 114.851 | 0.7858 | 6768 | 21.882 | 736.79
5 | 0 | 211.26 | 31.841 | 27026 | 27702 | 115.385 | 2.578 | 0.789 | 157.929 | 0.992 | 5732 | 0.8521 | 114.345 | 0.7953 | 7227 | 18.533 | 601.28
6 | 0 | 211.093 | 31.841 | 32805 | 33625 | 115.135 | 3.093 | 0.7981 | 189.77 | 0.9934 | 5803 | 0.8634 | 113.555 | 0.8034 | 7686.2 | 16.47 | 512.75
7 | 0 | 211.482 | 31.841 | 38658 | 39624 | 114.818 | 3.609 | 0.8061 | 221.611 | 0.9943 | 5879.6 | 0.8732 | 112.482 | 0.8107 | 8152.4 | 15.159 | 452.08
8 | 0 | 212.999 | 31.841 | 44592 | 45707 | 114.419 | 4.127 | 0.8136 | 253.452 | 0.995 | 5964.7 | 0.8795 | 111.127 | 0.8177 | 8631.1 | 14.32 | 409.15
9 | 0 | 215.518 | 31.841 | 50612 | 51878 | 113.935 | 4.647 | 0.8208 | 285.293 | 0.9956 | 6048.9 | 0.8815 | 109.59 | 0.8245 | 9119.9 | 13.781 | 376.18
10 | 0 | 217.357 | 31.841 | 56709 | 58127 | 113.386 | 5.169 | 0.8277 | 317.134 | 0.996 | 6118.3 | 0.884 | 108.076 | 0.8311 | 9608.8 | 13.446 | 347.52
11 | 0 | 218.777 | 31.841 | 62872 | 64444 | 112.795 | 5.692 | 0.8343 | 348.975 | 0.9964 | 6182.4 | 0.8875 | 106.676 | 0.8373 | 10097 | 13.261 | 323.69
12 | 0 | 219.136 | 31.841 | 69100 | 70828 | 112.19 | 6.215 | 0.8405 | 380.816 | 0.9967 | 6246.2 | 0.8952 | 105.587 | 0.8433 | 10580 | 13.193 | 304.14
13 | 0 | 219.109 | 31.841 | 75389 | 77274 | 111.61 | 6.74 | 0.8465 | 412.658 | 0.9969 | 6305 | 0.9037 | 104.905 | 0.8491 | 11057 | 13.219 | 287.01
14 | 0 | 219.116 | 31.841 | 81735 | 83778 | 111.071 | 7.264 | 0.8522 | 444.498 | 0.9972 | 6359.5 | 0.9115 | 104.496 | 0.8546 | 11531 | 13.317 | 271.96
15 | 0 | 219.126 | 31.841 | 88134 | 90337 | 110.584 | 7.79 | 0.8576 | 476.337 | 0.9974 | 6411.1 | 0.9189 | 104.272 | 0.8599 | 12005 | 13.474 | 258.73
15 | 0 | 219.126 | 31.841 | 88134 | 90337 | 110.584 | 7.79 | 0.8576 | 476.337 | 0.9974 | 6411.1 | 0.9189 | 104.272 | 0.8599 | 12005 | 13.474 | 258.73